## Kode28
Measurement Name | Kode28 (Normal Range)
Time of run | 2018-11-14 12:55:13 (1542200113)
Duration | 30.74 s
Measurement location
Analyzer model
Serial number | 6149
Operator name
Calibration
Notes
Measurement mode | Autostore (Normal Range)
Start mode | Normal
Duration (s) | Free. Manual stop
Channel 1 | -10 dB | AC | 10Hz HP | GRAS MK01 | 0.0506111 (V)/(Pa)
Channel 2 | -10 dB | AC | 10Hz HP | GRAS MK02 | 0.0415918 (V)/(Pa)
Channel 3 | -10 dB | AC | 10Hz HP | GRAS MK03 | 0.0446534 (V)/(Pa)
Channel 4 | +0 dB | AC | 10Hz HP | Cnossos Räl 1.0 | 9.60242e-010 (V)/(m/s2)
Signal CH1 | 20000 Hz / 51.2 kHz |  |  |  | 0.02
Signal CH2 | 20000 Hz / 51.2 kHz |  |  |  | 0.02
Signal CH3 | 20000 Hz / 51.2 kHz |  |  |  | 0.02
Signal CH4 | 20000 Hz / 51.2 kHz |  |  |  | 0.02
1/3 Octave CH1 | 20 Hz ÷ 20 kHz |  |  | Exponential 0.125 s | 0.1
1/3 Octave CH2 | 20 Hz ÷ 20 kHz |  |  | Exponential 0.125 s | 0.1
1/3 Octave CH3 | 20 Hz ÷ 20 kHz |  |  | Exponential 0.125 s | 0.1
1/3 Octave CH4 | 20 Hz ÷ 20 kHz |  |  | Exponential 0.125 s | 0.1
SLM CH1 |  |  |  |  | 0.01
SLM CH2 |  |  |  |  | 0.01
SLM CH3 |  |  |  |  | 0.01
SLM CH4 |  |  |  |  | 0.01
Marker |  |  |  |  | 0.02
| CH1 | CH2 | CH3 | CH4
Overload count | 0 | 0 | 0 | 0
Underrange count | 0 | 0 | 0 | 0
Marker count | Aircraft | Automobile
| 0 | 0

## 1_3 Octave CH1
Spectrum | 20 | 25 | 31.5 | 40 | 50 | 63 | 80 | 100 | 125 | 160 | 200 | 250 | 315 | 400 | 500 | 630 | 800 | 1000 | 1250 | 1600 | 2000 | 2500 | 3150 | 4000 | 5000 | 6300 | 8000 | 10000 | 12500 | 16000 | 20000 | SUM(LIN) | SUM(A)
| dB | dB | dB | dB | dB | dB | dB | dB | dB | dB | dB | dB | dB | dB | dB | dB | dB | dB | dB | dB | dB | dB | dB | dB | dB | dB | dB | dB | dB | dB | dB | dB | dB
Leq | 58.768 | 57.9908 | 57.8779 | 57.8499 | 58.6482 | 59.6232 | 58.9162 | 57.9797 | 56.8203 | 56.9149 | 56.546 | 63.4283 | 66.5636 | 63.7761 | 64.1582 | 65.5556 | 64.2744 | 61.0927 | 57.2433 | 57.6495 | 57.7462 | 58.0262 | 55.8193 | 52.9504 | 50.6378 | 46.5142 | 42.921 | 40.7114 | 37.2028 | 31.821 | 28.8523 | 74.6964 | 71.201
SEL | 73.6394 | 72.8622 | 72.7493 | 72.7213 | 73.5196 | 74.4946 | 73.7876 | 72.8511 | 71.6917 | 71.7863 | 71.4174 | 78.2997 | 81.4349 | 78.6475 | 79.0295 | 80.427 | 79.1458 | 75.9641 | 72.1147 | 72.5209 | 72.6176 | 72.8976 | 70.6907 | 67.8218 | 65.5092 | 61.3856 | 57.7924 | 55.5828 | 52.0742 | 46.6924 | 43.7237 | 89.5678 | 86.0723
Min | 40.3291 | 41.9117 | 39.0723 | 44.4044 | 44.0604 | 42.9224 | 39.5674 | 34.9002 | 32.465 | 30.5421 | 30.2246 | 31.8707 | 32.3587 | 33.3938 | 36.6104 | 39.6986 | 42.3941 | 41.6838 | 38.7893 | 36.4851 | 33.6347 | 31.2423 | 27.8285 | 25.6872 | 23.5148 | 21.836 | 22.3102 | 23.1762 | 24.3519 | 25.3246 | 27.1562
Max | 69.4969 | 69.6991 | 70.1881 | 70.362 | 68.8973 | 70.7189 | 71.7166 | 69.7656 | 67.6852 | 67.6701 | 66.857 | 73.4126 | 79.7068 | 74.2533 | 73.6732 | 76.8333 | 74.2598 | 71.3127 | 67.686 | 67.2861 | 67.774 | 69.6749 | 66.9387 | 63.3478 | 61.736 | 56.9863 | 53.1208 | 50.3464 | 47.5037 | 41.3523 | 34.4968
At Max (LIN) | 67.4448 | 68.0642 | 68.6054 | 70.362 | 66.6825 | 67.598 | 67.7234 | 69.7594 | 65.043 | 62.1779 | 65.6588 | 71.8707 | 77.0461 | 74.2533 | 71.3983 | 74.338 | 73.4604 | 71.3127 | 67.686 | 65.8943 | 65.8095 | 66.14 | 64.1468 | 61.5741 | 60.5852 | 55.7029 | 51.7297 | 49.6338 | 46.6197 | 41.3523 | 34.0424 | 84.1036 | 80.3367
At Max (A) | 68.1166 | 61.973 | 66.3163 | 67.3367 | 64.0854 | 63.9292 | 65.0309 | 67.7316 | 66.7509 | 64.8133 | 66.857 | 71.5464 | 77.718 | 74.1259 | 71.3555 | 75.1843 | 73.5189 | 70.0519 | 67.1895 | 67.0852 | 67.5948 | 67.5689 | 65.7198 | 63.1148 | 61.736 | 56.9863 | 53.1208 | 50.252 | 47.5037 | 41.1248 | 34.0236 | 84.0312 | 80.7392

## 1_3 Octave CH2
Spectrum | 20 | 25 | 31.5 | 40 | 50 | 63 | 80 | 100 | 125 | 160 | 200 | 250 | 315 | 400 | 500 | 630 | 800 | 1000 | 1250 | 1600 | 2000 | 2500 | 3150 | 4000 | 5000 | 6300 | 8000 | 10000 | 12500 | 16000 | 20000 | SUM(LIN) | SUM(A)
| dB | dB | dB | dB | dB | dB | dB | dB | dB | dB | dB | dB | dB | dB | dB | dB | dB | dB | dB | dB | dB | dB | dB | dB | dB | dB | dB | dB | dB | dB | dB | dB | dB
Leq | 58.2737 | 58.0936 | 59.068 | 59.3294 | 59.1309 | 61.0045 | 59.5431 | 57.2581 | 57.0325 | 58.391 | 57.2817 | 63.0645 | 65.5968 | 64.8826 | 63.9726 | 64.8702 | 62.9792 | 60.31 | 58.0691 | 57.9735 | 57.688 | 59.2401 | 57.197 | 53.9895 | 50.7124 | 47.4724 | 43.9642 | 41.8173 | 38.8575 | 34.0132 | 31.1641 | 74.6646 | 71.0577
SEL | 73.1451 | 72.9649 | 73.9394 | 74.2007 | 74.0023 | 75.8759 | 74.4144 | 72.1295 | 71.9039 | 73.2624 | 72.1531 | 77.9359 | 80.4682 | 79.754 | 78.844 | 79.7415 | 77.8506 | 75.1814 | 72.9405 | 72.8448 | 72.5594 | 74.1115 | 72.0683 | 68.8608 | 65.5838 | 62.3438 | 58.8356 | 56.6887 | 53.7289 | 48.8846 | 46.0355 | 89.536 | 85.9291
Min | 40.2033 | 41.1539 | 41.9203 | 41.1225 | 42.7879 | 44.4628 | 40.6675 | 35.9625 | 33.114 | 25.2343 | 24.8071 | 27.3839 | 28.3365 | 29.5019 | 31.503 | 35.3117 | 37.8985 | 37.2174 | 35.5514 | 33.6499 | 30.7586 | 30.1565 | 24.5477 | 24.2612 | 23.3755 | 22.6997 | 23.5917 | 23.9916 | 25.6461 | 26.6605 | 28.2648
Max | 71.0712 | 72.3502 | 72.8298 | 71.9194 | 68.445 | 72.7814 | 70.0665 | 68.706 | 68.8824 | 70.6593 | 67.9096 | 72.7922 | 77.0642 | 74.9864 | 74.19 | 75.786 | 74.8474 | 71.18 | 68.9166 | 68.2652 | 68.4692 | 72.6102 | 69.151 | 65.0305 | 62.1736 | 57.9414 | 54.4881 | 51.8652 | 49.3391 | 44.2739 | 38.7602
At Max (LIN) | 64.8645 | 62.5379 | 64.1168 | 67.865 | 64.6111 | 72.1746 | 69.1233 | 68.4335 | 64.3759 | 66.2788 | 67.0697 | 72.7922 | 74.8492 | 74.9864 | 73.0568 | 75.786 | 72.103 | 69.2525 | 67.0992 | 67.0337 | 67.9403 | 69.327 | 67.8717 | 64.6147 | 62.108 | 57.6419 | 54.4109 | 51.6966 | 48.6269 | 43.7612 | 38.1036 | 84.162 | 80.9041
At Max (A) | 64.8645 | 62.5379 | 64.1168 | 67.865 | 64.6111 | 72.1746 | 69.1233 | 68.4335 | 64.3759 | 66.2788 | 67.0697 | 72.7922 | 74.8492 | 74.9864 | 73.0568 | 75.786 | 72.103 | 69.2525 | 67.0992 | 67.0337 | 67.9403 | 69.327 | 67.8717 | 64.6147 | 62.108 | 57.6419 | 54.4109 | 51.6966 | 48.6269 | 43.7612 | 38.1036 | 84.162 | 80.9041

## 1_3 Octave CH3
Spectrum | 20 | 25 | 31.5 | 40 | 50 | 63 | 80 | 100 | 125 | 160 | 200 | 250 | 315 | 400 | 500 | 630 | 800 | 1000 | 1250 | 1600 | 2000 | 2500 | 3150 | 4000 | 5000 | 6300 | 8000 | 10000 | 12500 | 16000 | 20000 | SUM(LIN) | SUM(A)
| dB | dB | dB | dB | dB | dB | dB | dB | dB | dB | dB | dB | dB | dB | dB | dB | dB | dB | dB | dB | dB | dB | dB | dB | dB | dB | dB | dB | dB | dB | dB | dB | dB
Leq | 55.5256 | 57.631 | 58.9725 | 58.6129 | 60.8986 | 60.5216 | 59.6816 | 56.8364 | 54.7471 | 57.7985 | 58.2081 | 62.7183 | 62.0975 | 67.075 | 66.0337 | 66.2368 | 66.7432 | 63.8677 | 60.588 | 57.5646 | 58.5462 | 60.1684 | 57.5118 | 56.1692 | 52.1276 | 49.988 | 46.8431 | 44.598 | 42.1275 | 36.718 | 32.4858 | 75.6304 | 72.8769
SEL | 70.397 | 72.5024 | 73.8439 | 73.4843 | 75.77 | 75.393 | 74.553 | 71.7078 | 69.6185 | 72.6699 | 73.0795 | 77.5897 | 76.9689 | 81.9463 | 80.9051 | 81.1082 | 81.6146 | 78.7391 | 75.4594 | 72.436 | 73.4176 | 75.0397 | 72.3832 | 71.0406 | 66.999 | 64.8594 | 61.7145 | 59.4694 | 56.9989 | 51.5894 | 47.3572 | 90.5018 | 87.7482
Min | 36.1804 | 38.9689 | 42.0571 | 43.3853 | 43.3328 | 45.8281 | 42.2719 | 36.8403 | 34.0428 | 31.4518 | 29.5607 | 28.2445 | 29.6277 | 30.0386 | 32.29 | 36.3762 | 37.867 | 38.0654 | 36.3892 | 33.9956 | 31.6958 | 28.5899 | 25.5369 | 23.6809 | 23.1558 | 23.3984 | 23.9026 | 24.8611 | 25.9727 | 27.0673 | 28.9722
Max | 69.6138 | 71.4243 | 73.5393 | 70.6526 | 72.3955 | 71.3912 | 73.1983 | 69.3608 | 68.5985 | 74.5426 | 71.5148 | 74.3287 | 73.4541 | 78.0182 | 77.118 | 77.1457 | 78.6864 | 75.0101 | 70.9576 | 68.8566 | 70.1086 | 72.9642 | 70.2079 | 68.3236 | 63.9117 | 61.6581 | 58.4625 | 55.7551 | 53.2208 | 47.723 | 42.6223
At Max (LIN) | 62.854 | 65.9726 | 64.6355 | 70.6526 | 69.3043 | 64.8077 | 67.909 | 66.125 | 62.6027 | 64.2094 | 66.3344 | 74.0182 | 71.0452 | 78.0182 | 77.024 | 76.6991 | 78.6864 | 74.9494 | 70.1861 | 68.8566 | 70.1086 | 72.5126 | 69.3246 | 67.5455 | 63.9117 | 61.5568 | 58.4625 | 55.3222 | 52.4996 | 47.7053 | 42.1016 | 86.2351 | 84.1097
At Max (A) | 62.854 | 65.9726 | 64.6355 | 70.6526 | 69.3043 | 64.8077 | 67.909 | 66.125 | 62.6027 | 64.2094 | 66.3344 | 74.0182 | 71.0452 | 78.0182 | 77.024 | 76.6991 | 78.6864 | 74.9494 | 70.1861 | 68.8566 | 70.1086 | 72.5126 | 69.3246 | 67.5455 | 63.9117 | 61.5568 | 58.4625 | 55.3222 | 52.4996 | 47.7053 | 42.1016 | 86.2351 | 84.1097

## 1_3 Octave CH4
Spectrum | 20 | 25 | 31.5 | 40 | 50 | 63 | 80 | 100 | 125 | 160 | 200 | 250 | 315 | 400 | 500 | 630 | 800 | 1000 | 1250 | 1600 | 2000 | 2500 | 3150 | 4000 | 5000 | 6300 | 8000 | 10000 | 12500 | 16000 | 20000 | SUM(LIN) | SUM(A)
| dB | dB | dB | dB | dB | dB | dB | dB | dB | dB | dB | dB | dB | dB | dB | dB | dB | dB | dB | dB | dB | dB | dB | dB | dB | dB | dB | dB | dB | dB | dB | dB | dB
Leq | 87.9252 | 86.0474 | 84.9557 | 84.0667 | 94.3698 | 102.6905 | 110.1049 | 110.7491 | 113.0561 | 116.1037 | 118.0488 | 118.5086 | 124.7307 | 124.3516 | 128.5544 | 131.2447 | 132.5993 | 128.678 | 124.5296 | 126.7985 | 126.2077 | 127.4552 | 127.1511 | 126.879 | 126.6593 | 131.309 | 121.9765 | 122.1289 | 115.2497 | 106.4139 | 101.0358 | 140.134 | 139.6542
SEL | 102.7966 | 100.9188 | 99.8271 | 98.938 | 109.2411 | 117.5619 | 124.9763 | 125.6205 | 127.9275 | 130.975 | 132.9201 | 133.3799 | 139.6021 | 139.223 | 143.4258 | 146.1161 | 147.4707 | 143.5494 | 139.401 | 141.6699 | 141.079 | 142.3266 | 142.0225 | 141.7504 | 141.5307 | 146.1804 | 136.8478 | 137.0003 | 130.1211 | 121.2852 | 115.9072 | 155.0054 | 154.5256
Min | 50.6132 | 49.3653 | 50.8153 | 49.8923 | 55.7509 | 56.3345 | 57.9776 | 56.1859 | 57.9953 | 58.5635 | 59.3276 | 57.6705 | 61.1235 | 64.5351 | 65.3439 | 66.465 | 66.9829 | 65.6209 | 66.1806 | 67.1555 | 67.7245 | 68.9324 | 69.8446 | 70.91 | 71.8536 | 72.8208 | 74.0229 | 77.1681 | 82.7076 | 85.6046 | 81.2849
Max | 103.6934 | 100.428 | 100.3908 | 101.0979 | 114.6135 | 123.5048 | 130.4695 | 130.7162 | 133.6026 | 137.6278 | 138.9268 | 138.5788 | 139.317 | 139.1352 | 141.9113 | 143.4924 | 144.1984 | 141.7552 | 137.4445 | 139.6081 | 138.5426 | 139.8595 | 140.2843 | 140.1775 | 141.3033 | 144.6372 | 132.8528 | 133.9296 | 125.3661 | 114.9097 | 110.2273
At Max (LIN) | 96.524 | 92.836 | 90.3237 | 95.6922 | 104.0346 | 110.0469 | 127.8992 | 130.3162 | 133.6026 | 137.6278 | 138.9268 | 138.5788 | 138.0826 | 139.1352 | 141.7302 | 142.9733 | 142.5528 | 141.7552 | 136.015 | 137.3522 | 137.146 | 139.8595 | 140.2843 | 140.1775 | 141.3033 | 144.612 | 132.619 | 133.9296 | 125.3661 | 113.41 | 106.8266 | 153.002 | 152.0733
At Max (A) | 98.3955 | 99.1731 | 92.2715 | 90.2646 | 98.686 | 103.4402 | 109.2997 | 107.4129 | 109.7549 | 118.9973 | 124.0334 | 128.3757 | 139.317 | 137.2323 | 141.9113 | 143.2411 | 144.1984 | 141.0458 | 137.4445 | 139.6081 | 138.5426 | 138.7036 | 138.8213 | 139.89 | 139.7967 | 144.6372 | 132.7334 | 133.5137 | 124.9081 | 114.6477 | 110.0314 | 152.5587 | 152.0748

## SLM CH1
Spectrum | LZeq | LAeq | LCeq | LZE | LAE | LCE | LC - LA | LCeq - LAeq | LZFmax | LZFmin | LAFmax | LAFmin | LCFmax | LCFmin | LZSmax | LZSmin | LASmax | LASmin | LCSmax | LCSmin | LAIeq | LAIeq - LAeq | LZImax | LZImin | LAImax | LAImin | LCImax | LCImin | LZpeak | LApeak | LCpeak
| dB | dB | dB | dB | dB | dB | dB | dB | dB | dB | dB | dB | dB | dB | dB | dB | dB | dB | dB | dB | dB | dB | dB | dB | dB | dB | dB | dB | dB | dB | dB
| 74.8927 | 71.0288 | 74.2286 | 89.7698 | 85.9059 | 89.1056 | 7.1659 | 3.1998 | 84.174 | 58.6032 | 80.8887 | 48.7405 | 84.0042 | 55.5333 | 82.9096 | 60.7453 | 79.3947 | 49.4252 | 82.5182 | 57.0235 | 73.1466 | 2.1178 | 85.2284 | 52.616 | 81.5107 | 42.6863 | 85.0812 | 50.2424 | 95.8742 | 92.441 | 95.569

## SLM CH2
Spectrum | LZeq | LAeq | LCeq | LZE | LAE | LCE | LC - LA | LCeq - LAeq | LZFmax | LZFmin | LAFmax | LAFmin | LCFmax | LCFmin | LZSmax | LZSmin | LASmax | LASmin | LCSmax | LCSmin | LAIeq | LAIeq - LAeq | LZImax | LZImin | LAImax | LAImin | LCImax | LCImin | LZpeak | LApeak | LCpeak
| dB | dB | dB | dB | dB | dB | dB | dB | dB | dB | dB | dB | dB | dB | dB | dB | dB | dB | dB | dB | dB | dB | dB | dB | dB | dB | dB | dB | dB | dB | dB
| 74.6446 | 70.8656 | 74.128 | 89.5217 | 85.7426 | 89.005 | 11.8607 | 3.2624 | 84.2049 | 53.8429 | 80.9341 | 45.0392 | 83.9584 | 53.4683 | 83.055 | 53.8429 | 79.6 | 45.5236 | 82.6701 | 54.4342 | 73.2071 | 2.3415 | 85.1589 | 45.0817 | 81.6029 | 38.2771 | 84.9146 | 45.689 | 95.2647 | 93.2591 | 95.096

## SLM CH3
Spectrum | LZeq | LAeq | LCeq | LZE | LAE | LCE | LC - LA | LCeq - LAeq | LZFmax | LZFmin | LAFmax | LAFmin | LCFmax | LCFmin | LZSmax | LZSmin | LASmax | LASmin | LCSmax | LCSmin | LAIeq | LAIeq - LAeq | LZImax | LZImin | LAImax | LAImin | LCImax | LCImin | LZpeak | LApeak | LCpeak
| dB | dB | dB | dB | dB | dB | dB | dB | dB | dB | dB | dB | dB | dB | dB | dB | dB | dB | dB | dB | dB | dB | dB | dB | dB | dB | dB | dB | dB | dB | dB
| 75.5391 | 72.7308 | 75.1856 | 90.4162 | 87.6078 | 90.0627 | 3.3537 | 2.4548 | 86.1302 | 56.6442 | 84.0085 | 45.2774 | 85.931 | 54.0253 | 84.5733 | 58.6828 | 82.0263 | 45.9113 | 84.2782 | 56.2186 | 75.5016 | 2.7708 | 87.1507 | 52.3112 | 85.0564 | 46.4169 | 87.0464 | 52.576 | 97.6038 | 95.8494 | 97.9529

## SLM CH4
Spectrum | LZeq | LAeq | LCeq | LZE | LAE | LCE | LC - LA | LCeq - LAeq | LZFmax | LZFmin | LAFmax | LAFmin | LCFmax | LCFmin | LZSmax | LZSmin | LASmax | LASmin | LCSmax | LCSmin | LAIeq | LAIeq - LAeq | LZImax | LZImin | LAImax | LAImin | LCImax | LCImin | LZpeak | LApeak | LCpeak
| dB | dB | dB | dB | dB | dB | dB | dB | dB | dB | dB | dB | dB | dB | dB | dB | dB | dB | dB | dB | dB | dB | dB | dB | dB | dB | dB | dB | dB | dB | dB
| 139.9431 | 139.4782 | 139.4936 | 154.8201 | 154.3552 | 154.3707 | -0.66447 | 0.015441 | 152.9742 | 90.0204 | 151.9706 | 85.2058 | 152.5049 | 84.0002 | 149.6072 | 90.315 | 149.1251 | 85.3917 | 149.1544 | 84.1564 | 144.5595 | 5.0814 | 154.9925 | 81.7204 | 153.724 | 76.687 | 154.6651 | 75.4451 | 172.1591 | 168.5043 | 171.6227