## Kåhög50
Measurement Name | Kåhög50 (Normal Range)
Time of run | 2020-09-21 14:13:28 (1600694008)
Duration | 23.02 s
Measurement location
Analyzer model
Serial number | 6149
Operator name
Calibration
Notes
Measurement mode | Autostore (Normal Range)
Start mode | Normal
Duration (s) | Free. Manual stop
Channel 1 | +0 dB | AC | 10Hz HP | GRAS MK01 | 0.0499252 (V)/(Pa)
Channel 2 | +0 dB | AC | 10Hz HP | GRAS MK02 | 0.0406325 (V)/(Pa)
Channel 3 | -20 dB | AC | 10Hz HP | GRAS MK03 | 0.0447595 (V)/(Pa)
Channel 4 | -10 dB | AC | 10Hz HP | Cnossos Räl 1.0 | 9.8309e-010 (V)/(m/s2)
Signal CH1 | 20000 Hz / 51.2 kHz |  |  |  | 0.02
Signal CH2 | 20000 Hz / 51.2 kHz |  |  |  | 0.02
Signal CH4 | 20000 Hz / 51.2 kHz |  |  |  | 0.02
1/3 Octave CH1 | 20 Hz ÷ 20 kHz |  |  | Exponential 0.125 s | 0.1
1/3 Octave CH2 | 20 Hz ÷ 20 kHz |  |  | Exponential 0.125 s | 0.1
1/3 Octave CH4 | 20 Hz ÷ 20 kHz |  |  | Exponential 0.125 s | 0.1
SLM CH1 |  |  |  |  | 0.01
SLM CH2 |  |  |  |  | 0.01
SLM CH4 |  |  |  |  | 0.01
Marker |  |  |  |  | 0.02
| CH1 | CH2 | CH3 | CH4
Overload count | 0 | 0 | 0 | 0
Underrange count | 0 | 0 | 0 | 0
Marker count | Aircraft | Automobile
| 0 | 0

## 1_3 Octave CH1
Spectrum | 20 | 25 | 31.5 | 40 | 50 | 63 | 80 | 100 | 125 | 160 | 200 | 250 | 315 | 400 | 500 | 630 | 800 | 1000 | 1250 | 1600 | 2000 | 2500 | 3150 | 4000 | 5000 | 6300 | 8000 | 10000 | 12500 | 16000 | 20000 | SUM(LIN) | SUM(A)
| dB | dB | dB | dB | dB | dB | dB | dB | dB | dB | dB | dB | dB | dB | dB | dB | dB | dB | dB | dB | dB | dB | dB | dB | dB | dB | dB | dB | dB | dB | dB | dB | dB
Leq | 66.0069 | 65.7638 | 64.5989 | 66.663 | 76.8361 | 69.4854 | 65.1861 | 62.876 | 61.7012 | 60.3172 | 63.6455 | 63.2401 | 64.7803 | 66.449 | 65.4965 | 66.1892 | 69.6172 | 70.9635 | 68.1425 | 66.3071 | 64.2566 | 63.3212 | 59.9194 | 58.602 | 56.3443 | 56.5023 | 53.5292 | 52.8165 | 50.8517 | 45.583 | 37.9106 | 81.4668 | 76.9921
SEL | 79.6242 | 79.3811 | 78.2161 | 80.2803 | 90.4534 | 83.1027 | 78.8034 | 76.4933 | 75.3185 | 73.9344 | 77.2627 | 76.8574 | 78.3976 | 80.0663 | 79.1138 | 79.8064 | 83.2345 | 84.5808 | 81.7598 | 79.9244 | 77.8738 | 76.9384 | 73.5366 | 72.2193 | 69.9616 | 70.1196 | 67.1464 | 66.4338 | 64.469 | 59.2002 | 51.5279 | 95.0841 | 90.6094
Min | 49.1634 | 46.9901 | 45.4432 | 46.3019 | 49.7281 | 48.2189 | 41.2328 | 39.476 | 35.8713 | 36.9661 | 35.8616 | 38.1477 | 39.8815 | 40.3931 | 41.8543 | 44.724 | 47.7619 | 47.9752 | 43.3414 | 41.1295 | 35.9921 | 31.0933 | 26.5428 | 23.4607 | 21.8121 | 24.6483 | 20.3396 | 24.8565 | 28.0904 | 28.3183 | 21.9203
Max | 76.6071 | 75.9647 | 75.9997 | 80.0562 | 87.5379 | 79.3726 | 76.3087 | 73.5075 | 73.7235 | 72.4186 | 78.2046 | 74.95 | 75.5879 | 76.315 | 75.8057 | 75.3079 | 79.2442 | 80.5359 | 77.0637 | 75.7086 | 74.4654 | 74.3086 | 71.8616 | 69.8905 | 67.2245 | 67.041 | 65.6334 | 63.311 | 60.7911 | 54.3996 | 47.4774
At Max (LIN) | 69.6263 | 68.3202 | 64.9511 | 69.0934 | 87.3959 | 76.2437 | 73.5948 | 70.2911 | 64.6443 | 64.6143 | 66.6066 | 67.5585 | 74.4391 | 73.8045 | 73.4836 | 74.4054 | 78.5944 | 80.4638 | 75.9612 | 75.1548 | 73.7065 | 73.4302 | 67.1804 | 65.5081 | 64.8902 | 64.3716 | 60.5637 | 59.9301 | 57.2164 | 52.1045 | 44.7109 | 90.3682 | 85.8284
At Max (A) | 68.8103 | 75.0404 | 74.9392 | 74.0977 | 84.2699 | 74.3349 | 71.5143 | 73.2093 | 73.7235 | 72.4186 | 78.2046 | 74.4584 | 73.9263 | 75.124 | 74.8038 | 75.3079 | 78.0489 | 80.1722 | 75.8289 | 74.2361 | 73.2293 | 73.1594 | 71.76 | 69.6188 | 66.29 | 66.2728 | 64.7359 | 63.311 | 60.3574 | 54.1722 | 46.7238 | 89.9824 | 86.0015

## 1_3 Octave CH2
Spectrum | 20 | 25 | 31.5 | 40 | 50 | 63 | 80 | 100 | 125 | 160 | 200 | 250 | 315 | 400 | 500 | 630 | 800 | 1000 | 1250 | 1600 | 2000 | 2500 | 3150 | 4000 | 5000 | 6300 | 8000 | 10000 | 12500 | 16000 | 20000 | SUM(LIN) | SUM(A)
| dB | dB | dB | dB | dB | dB | dB | dB | dB | dB | dB | dB | dB | dB | dB | dB | dB | dB | dB | dB | dB | dB | dB | dB | dB | dB | dB | dB | dB | dB | dB | dB | dB
Leq | 66.5894 | 65.6243 | 63.5982 | 64.9578 | 74.5367 | 66.5803 | 63.2957 | 61.4976 | 62.2672 | 60.902 | 63.072 | 63.0116 | 62.8858 | 66.1884 | 66.4331 | 65.8194 | 68.3531 | 69.4781 | 67.1269 | 64.6178 | 62.035 | 60.9271 | 58.4126 | 57.3124 | 56.2599 | 55.2197 | 52.3615 | 50.7372 | 46.8278 | 42.0725 | 34.9604 | 80.0159 | 75.7418
SEL | 80.2067 | 79.2416 | 77.2155 | 78.5751 | 88.1539 | 80.1975 | 76.913 | 75.1149 | 75.8845 | 74.5193 | 76.6892 | 76.6289 | 76.5031 | 79.8056 | 80.0504 | 79.4367 | 81.9704 | 83.0953 | 80.7442 | 78.2351 | 75.6522 | 74.5444 | 72.0299 | 70.9297 | 69.8772 | 68.8369 | 65.9788 | 64.3545 | 60.4451 | 55.6897 | 48.5777 | 93.6332 | 89.359
Min | 52.1878 | 47.9531 | 47.3165 | 46.056 | 47.4205 | 47.0635 | 41.7803 | 42.3937 | 40.3606 | 41.4295 | 41.623 | 42.1438 | 41.7368 | 41.1191 | 42.6755 | 45.4891 | 47.5975 | 48.4308 | 45.4269 | 42.0201 | 38.1009 | 31.8042 | 26.9567 | 23.092 | 20.9408 | 23.7041 | 20.3125 | 22.9784 | 23.4713 | 26.1407 | 23.1549
Max | 76.2549 | 75.0355 | 73.7205 | 75.0414 | 85.8588 | 77.8213 | 74.2258 | 72.874 | 74.107 | 71.7622 | 74.6236 | 73.8908 | 73.5024 | 76.5755 | 77.0323 | 74.0303 | 77.4769 | 77.8955 | 76.0002 | 73.7964 | 71.7095 | 71.7506 | 71.4702 | 69.2204 | 67.865 | 66.6732 | 65.1492 | 62.0305 | 58.1553 | 52.2991 | 46.53
At Max (LIN) | 64.7789 | 71.2494 | 73.7205 | 69.7264 | 85.8588 | 72.6345 | 69.4743 | 69.8262 | 73.463 | 71.4278 | 74.3532 | 72.7257 | 73.5024 | 76.5755 | 77.0323 | 73.8376 | 74.4398 | 77.5039 | 75.1889 | 73.2137 | 71.7095 | 71.7506 | 71.4702 | 69.2204 | 67.7004 | 66.4365 | 65.1492 | 62.0305 | 58.1553 | 52.2991 | 46.53 | 89.5537 | 84.6768
At Max (A) | 64.7789 | 71.2494 | 73.7205 | 69.7264 | 85.8588 | 72.6345 | 69.4743 | 69.8262 | 73.463 | 71.4278 | 74.3532 | 72.7257 | 73.5024 | 76.5755 | 77.0323 | 73.8376 | 74.4398 | 77.5039 | 75.1889 | 73.2137 | 71.7095 | 71.7506 | 71.4702 | 69.2204 | 67.7004 | 66.4365 | 65.1492 | 62.0305 | 58.1553 | 52.2991 | 46.53 | 89.5537 | 84.6768

## 1_3 Octave CH4
Spectrum | 20 | 25 | 31.5 | 40 | 50 | 63 | 80 | 100 | 125 | 160 | 200 | 250 | 315 | 400 | 500 | 630 | 800 | 1000 | 1250 | 1600 | 2000 | 2500 | 3150 | 4000 | 5000 | 6300 | 8000 | 10000 | 12500 | 16000 | 20000 | SUM(LIN) | SUM(A)
| dB | dB | dB | dB | dB | dB | dB | dB | dB | dB | dB | dB | dB | dB | dB | dB | dB | dB | dB | dB | dB | dB | dB | dB | dB | dB | dB | dB | dB | dB | dB | dB | dB
Leq | 96.1319 | 104.6611 | 101.964 | 109.2412 | 110.5699 | 110.2936 | 106.7613 | 105.3519 | 105.612 | 107.7132 | 111.0745 | 112.3908 | 116.7087 | 121.1246 | 123.4261 | 129.958 | 136.9493 | 139.3372 | 137.0228 | 135.2163 | 132.0376 | 126.9972 | 128.5808 | 130.5268 | 131.3937 | 135.9332 | 137.4877 | 138.4592 | 131.9157 | 125.31 | 119.729 | 146.742 | 146.3351
SEL | 109.7491 | 118.2784 | 115.5813 | 122.8585 | 124.1872 | 123.9109 | 120.3785 | 118.9692 | 119.2293 | 121.3305 | 124.6918 | 126.0081 | 130.3259 | 134.7419 | 137.0434 | 143.5753 | 150.5666 | 152.9545 | 150.64 | 148.8336 | 145.6548 | 140.6145 | 142.1981 | 144.144 | 145.011 | 149.5505 | 151.1049 | 152.0765 | 145.533 | 138.9273 | 133.3463 | 160.3593 | 159.9524
Min | 56.5703 | 58.5405 | 57.866 | 60.0947 | 61.3409 | 60.9128 | 63.21 | 62.4089 | 63.8174 | 65.5883 | 67.3041 | 67.3372 | 68.6113 | 69.7583 | 71.1784 | 71.493 | 72.9828 | 75.8459 | 95.9953 | 83.5727 | 76.3633 | 76.6284 | 78.2711 | 79.0838 | 81.6634 | 94.2056 | 90.6113 | 103.1922 | 104.4003 | 108.0057 | 100.0695
Max | 107.5081 | 116.1124 | 113.1155 | 120.9348 | 121.9058 | 122.0888 | 120.452 | 116.7691 | 118.9313 | 120.4873 | 123.5093 | 125.9027 | 129.6324 | 134.0927 | 136.8966 | 145.3441 | 149.0977 | 152.8785 | 150.2907 | 147.3188 | 143.8078 | 137.8378 | 139.3522 | 141.5682 | 143.0549 | 146.2343 | 147.728 | 146.9238 | 139.9461 | 131.5984 | 127.1075
At Max (LIN) | 94.4617 | 101.7853 | 101.1745 | 109.7059 | 116.358 | 118.2816 | 115.785 | 111.1597 | 111.4568 | 117.9101 | 123.2461 | 123.7166 | 125.573 | 131.9007 | 136.8966 | 145.3441 | 149.0977 | 152.3784 | 150.2907 | 147.3188 | 143.8078 | 136.437 | 137.1402 | 139.9675 | 140.8445 | 146.2343 | 146.1542 | 146.268 | 139.0815 | 131.0411 | 126.104 | 158.1145 | 157.9751
At Max (A) | 94.4617 | 101.7853 | 101.1745 | 109.7059 | 116.358 | 118.2816 | 115.785 | 111.1597 | 111.4568 | 117.9101 | 123.2461 | 123.7166 | 125.573 | 131.9007 | 136.8966 | 145.3441 | 149.0977 | 152.3784 | 150.2907 | 147.3188 | 143.8078 | 136.437 | 137.1402 | 139.9675 | 140.8445 | 146.2343 | 146.1542 | 146.268 | 139.0815 | 131.0411 | 126.104 | 158.1145 | 157.9751

## SLM CH1
Spectrum | LZeq | LAeq | LCeq | LZE | LAE | LCE | LC - LA | LCeq - LAeq | LZFmax | LZFmin | LAFmax | LAFmin | LCFmax | LCFmin | LZSmax | LZSmin | LASmax | LASmin | LCSmax | LCSmin | LAIeq | LAIeq - LAeq | LZImax | LZImin | LAImax | LAImin | LCImax | LCImin | LZpeak | LApeak | LCpeak
| dB | dB | dB | dB | dB | dB | dB | dB | dB | dB | dB | dB | dB | dB | dB | dB | dB | dB | dB | dB | dB | dB | dB | dB | dB | dB | dB | dB | dB | dB | dB
| 81.8516 | 76.8462 | 80.5258 | 95.4726 | 90.4673 | 94.1469 | 2.2014 | 3.6796 | 90.8369 | 56.3258 | 86.197 | 53.6953 | 89.8181 | 59.9313 | 88.7584 | 56.3258 | 84.1309 | 54.0612 | 87.6617 | 61.629 | 79.6814 | 2.8352 | 92.3603 | 47.5683 | 87.4702 | 45.3536 | 90.7172 | 56.1032 | 101.9073 | 99.6675 | 101.1827

## SLM CH2
Spectrum | LZeq | LAeq | LCeq | LZE | LAE | LCE | LC - LA | LCeq - LAeq | LZFmax | LZFmin | LAFmax | LAFmin | LCFmax | LCFmin | LZSmax | LZSmin | LASmax | LASmin | LCSmax | LCSmin | LAIeq | LAIeq - LAeq | LZImax | LZImin | LAImax | LAImin | LCImax | LCImin | LZpeak | LApeak | LCpeak
| dB | dB | dB | dB | dB | dB | dB | dB | dB | dB | dB | dB | dB | dB | dB | dB | dB | dB | dB | dB | dB | dB | dB | dB | dB | dB | dB | dB | dB | dB | dB
| 80.7418 | 75.6107 | 79.1156 | 94.3629 | 89.2318 | 92.7367 | 6.1591 | 3.5049 | 89.5786 | 63.3189 | 84.5809 | 53.7784 | 88.6943 | 60.4284 | 86.8719 | 66.1167 | 82.5705 | 54.4952 | 85.9951 | 62.0711 | 77.9988 | 2.3881 | 90.6235 | 57.7857 | 85.3197 | 46.0102 | 89.6884 | 60.6836 | 99.6955 | 97.3096 | 99.4633

## SLM CH4
Spectrum | LZeq | LAeq | LCeq | LZE | LAE | LCE | LC - LA | LCeq - LAeq | LZFmax | LZFmin | LAFmax | LAFmin | LCFmax | LCFmin | LZSmax | LZSmin | LASmax | LASmin | LCSmax | LCSmin | LAIeq | LAIeq - LAeq | LZImax | LZImin | LAImax | LAImin | LCImax | LCImin | LZpeak | LApeak | LCpeak
| dB | dB | dB | dB | dB | dB | dB | dB | dB | dB | dB | dB | dB | dB | dB | dB | dB | dB | dB | dB | dB | dB | dB | dB | dB | dB | dB | dB | dB | dB | dB
| 146.5645 | 146.1323 | 145.3956 | 160.1856 | 159.7534 | 159.0166 | -1.8225 | -0.73677 | 158.0652 | 110.6135 | 157.9109 | 106.0744 | 157.5259 | 104.3511 | 154.5341 | 110.617 | 154.2409 | 106.0744 | 153.6451 | 104.3511 | 151.5152 | 5.3828 | 160.1152 | 101.8601 | 160.0495 | 97.3169 | 159.6801 | 95.5936 | 174.4506 | 174.6353 | 174.3439