## Regina Skårby06
Measurement Name | Regina Skårby06 (Normal Range)
Time of run | 2020-11-10 08:05:00 (1604995500)
Duration | 22.44 s
Measurement location
Analyzer model
Serial number | 6149
Operator name
Calibration
Notes
Measurement mode | Autostore (Normal Range)
Start mode | Normal
Duration (s) | Free. Manual stop
Channel 1 | -10 dB | AC | 10Hz HP | GRAS MK01 | 0.0498769 (V)/(Pa)
Channel 2 | -10 dB | AC | 10Hz HP | GRAS MK02 | 0.040407 (V)/(Pa)
Channel 3 | -20 dB | AC | 10Hz HP | GRAS MK03 | 0.0447595 (V)/(Pa)
Channel 4 | -20 dB | AC | 10Hz HP | Cnossos Räl 1.0 | 9.8309e-010 (V)/(m/s2)
Signal CH1 | 20000 Hz / 51.2 kHz |  |  |  | 0.02
Signal CH2 | 20000 Hz / 51.2 kHz |  |  |  | 0.02
Signal CH4 | 20000 Hz / 51.2 kHz |  |  |  | 0.02
1/3 Octave CH1 | 20 Hz ÷ 20 kHz |  |  | Exponential 0.125 s | 0.1
1/3 Octave CH2 | 20 Hz ÷ 20 kHz |  |  | Exponential 0.125 s | 0.1
1/3 Octave CH4 | 20 Hz ÷ 20 kHz |  |  | Exponential 0.125 s | 0.1
SLM CH1 |  |  |  |  | 0.01
SLM CH2 |  |  |  |  | 0.01
SLM CH4 |  |  |  |  | 0.01
Marker |  |  |  |  | 0.02
| CH1 | CH2 | CH3 | CH4
Overload count | 0 | 0 | 0 | 0
Underrange count | 0 | 0 | 0 | 0
Marker count | Aircraft | Automobile
| 0 | 0

## 1_3 Octave CH1
Spectrum | 20 | 25 | 31.5 | 40 | 50 | 63 | 80 | 100 | 125 | 160 | 200 | 250 | 315 | 400 | 500 | 630 | 800 | 1000 | 1250 | 1600 | 2000 | 2500 | 3150 | 4000 | 5000 | 6300 | 8000 | 10000 | 12500 | 16000 | 20000 | SUM(LIN) | SUM(A)
| dB | dB | dB | dB | dB | dB | dB | dB | dB | dB | dB | dB | dB | dB | dB | dB | dB | dB | dB | dB | dB | dB | dB | dB | dB | dB | dB | dB | dB | dB | dB | dB | dB
Leq | 67.7774 | 65.6334 | 67.5817 | 69.2873 | 75.6288 | 72.8976 | 71.5478 | 66.2683 | 64.0513 | 65.0983 | 62.4007 | 62.9203 | 62.6027 | 64.2846 | 68.5023 | 75.8585 | 82.2986 | 75.7419 | 72.3828 | 74.3441 | 72.8225 | 71.8277 | 67.1278 | 66.0963 | 62.7879 | 59.8795 | 57.6667 | 56.3498 | 53.7052 | 47.954 | 40.6044 | 86.605 | 85.1172
SEL | 81.2799 | 79.1359 | 81.0842 | 82.7898 | 89.1312 | 86.4001 | 85.0503 | 79.7708 | 77.5538 | 78.6008 | 75.9032 | 76.4227 | 76.1052 | 77.7871 | 82.0047 | 89.361 | 95.8011 | 89.2443 | 85.8853 | 87.8466 | 86.325 | 85.3301 | 80.6303 | 79.5988 | 76.2904 | 73.382 | 71.1692 | 69.8523 | 67.2077 | 61.4564 | 54.1069 | 100.1075 | 98.6197
Min | 44.0975 | 47.0841 | 46.5402 | 48.758 | 50.4308 | 46.246 | 41.626 | 38.261 | 31.5623 | 28.0769 | 31.7346 | 34.8189 | 37.9604 | 40.38 | 42.7339 | 45.8104 | 49.3252 | 48.1662 | 43.2998 | 44.8637 | 41.1474 | 37.1122 | 33.518 | 29.0555 | 23.3398 | 24.5 | 23.1255 | 24.3355 | 26.0996 | 26.5442 | 27.9118
Max | 82.0648 | 78.7185 | 81.8503 | 84.7557 | 88.6651 | 85.866 | 85.347 | 78.6372 | 76.3559 | 78.8607 | 73.7431 | 74.3681 | 74.2876 | 75.622 | 78.997 | 86.1201 | 92.9975 | 86.5422 | 82.457 | 84.872 | 83.6652 | 83.8645 | 78.7585 | 77.4888 | 73.8486 | 70.3982 | 68.3387 | 66.498 | 63.7332 | 57.8036 | 52.1943
At Max (LIN) | 77.5047 | 76.6824 | 75.5731 | 74.6623 | 88.0367 | 83.3207 | 85.347 | 75.1981 | 73.7753 | 75.2046 | 71.7816 | 74.3681 | 74.2876 | 72.5945 | 77.6196 | 85.6078 | 92.8381 | 84.6828 | 81.4525 | 84.872 | 82.3739 | 82.0505 | 75.6798 | 77.1906 | 73.7763 | 69.7797 | 66.7254 | 65.7849 | 63.0665 | 57.4066 | 49.9248 | 97.0679 | 95.2202
At Max (A) | 80.2943 | 78.7185 | 77.1176 | 76.7129 | 85.5959 | 81.3478 | 82.5944 | 76.4192 | 75.3432 | 75.3662 | 72.288 | 73.4775 | 71.4347 | 73.3488 | 78.4816 | 85.6501 | 92.9975 | 85.9244 | 82.3191 | 84.7739 | 82.9931 | 82.5735 | 75.8635 | 77.4534 | 73.5774 | 69.6237 | 67.0481 | 65.5217 | 62.7789 | 57.1338 | 49.8962 | 96.9541 | 95.5427

## 1_3 Octave CH2
Spectrum | 20 | 25 | 31.5 | 40 | 50 | 63 | 80 | 100 | 125 | 160 | 200 | 250 | 315 | 400 | 500 | 630 | 800 | 1000 | 1250 | 1600 | 2000 | 2500 | 3150 | 4000 | 5000 | 6300 | 8000 | 10000 | 12500 | 16000 | 20000 | SUM(LIN) | SUM(A)
| dB | dB | dB | dB | dB | dB | dB | dB | dB | dB | dB | dB | dB | dB | dB | dB | dB | dB | dB | dB | dB | dB | dB | dB | dB | dB | dB | dB | dB | dB | dB | dB | dB
Leq | 20.8318 | 18.938 | 18.2275 | 18.9757 | 20.8366 | 17.3571 | 14.673 | 13.4972 | 13.3902 | 13.2882 | 14.9868 | 16.5869 | 14.6694 | 15.1181 | 15.6955 | 17.4434 | 18.8477 | 18.0927 | 18.1663 | 18.6763 | 19.4822 | 20.3794 | 21.0157 | 21.7737 | 22.724 | 23.6273 | 24.6179 | 25.7357 | 26.7873 | 28.0833 | 29.9027 | 36.7963 | 33.6305
SEL | 34.3342 | 32.4405 | 31.73 | 32.4782 | 34.3391 | 30.8596 | 28.1755 | 26.9997 | 26.8926 | 26.7907 | 28.4893 | 30.0894 | 28.1719 | 28.6206 | 29.198 | 30.9459 | 32.3502 | 31.5952 | 31.6687 | 32.1788 | 32.9847 | 33.8818 | 34.5181 | 35.2762 | 36.2265 | 37.1297 | 38.1204 | 39.2382 | 40.2898 | 41.5858 | 43.4052 | 50.2988 | 47.1329
Min | 7.5857 | 6.0496 | 6.8599 | 9.8691 | 14.0035 | 10.9649 | 7.2508 | 7.8126 | 8.1796 | 9.1705 | 11.0342 | 10.441 | 10.0476 | 12.0005 | 13.5423 | 15.0132 | 15.7695 | 16.1174 | 16.9228 | 17.5243 | 18.3568 | 19.3273 | 19.9218 | 20.782 | 21.8195 | 22.3312 | 23.8123 | 24.6093 | 26.0469 | 27.2264 | 29.2607
Max | 27.5493 | 24.7629 | 24.4975 | 25.6794 | 26.0986 | 21.8271 | 24.5514 | 24.5436 | 24.4745 | 22.5045 | 29.5189 | 33.2952 | 24.2236 | 19.9748 | 18.9966 | 21.0981 | 22.5049 | 20.6365 | 19.705 | 19.8763 | 20.3505 | 21.1817 | 21.9959 | 22.8357 | 23.5083 | 24.3168 | 25.2197 | 26.5419 | 27.6861 | 28.6654 | 30.5529
At Max (LIN) | 16.4287 | 16.7747 | 18.7012 | 15.1872 | 20.3359 | 19.1275 | 24.5514 | 24.5436 | 24.4745 | 22.5045 | 29.5189 | 33.2952 | 24.2236 | 19.9748 | 18.9966 | 19.8636 | 19.6787 | 17.6968 | 17.8275 | 17.8297 | 19.4978 | 20.4158 | 20.717 | 22.0251 | 22.7346 | 23.4559 | 24.3916 | 25.7731 | 26.7933 | 27.9422 | 29.9168 | 39.4844 | 34.4254
At Max (A) | 16.4287 | 16.7747 | 18.7012 | 15.1872 | 20.3359 | 19.1275 | 24.5514 | 24.5436 | 24.4745 | 22.5045 | 29.5189 | 33.2952 | 24.2236 | 19.9748 | 18.9966 | 19.8636 | 19.6787 | 17.6968 | 17.8275 | 17.8297 | 19.4978 | 20.4158 | 20.717 | 22.0251 | 22.7346 | 23.4559 | 24.3916 | 25.7731 | 26.7933 | 27.9422 | 29.9168 | 39.4844 | 34.4254

## 1_3 Octave CH4
Spectrum | 20 | 25 | 31.5 | 40 | 50 | 63 | 80 | 100 | 125 | 160 | 200 | 250 | 315 | 400 | 500 | 630 | 800 | 1000 | 1250 | 1600 | 2000 | 2500 | 3150 | 4000 | 5000 | 6300 | 8000 | 10000 | 12500 | 16000 | 20000 | SUM(LIN) | SUM(A)
| dB | dB | dB | dB | dB | dB | dB | dB | dB | dB | dB | dB | dB | dB | dB | dB | dB | dB | dB | dB | dB | dB | dB | dB | dB | dB | dB | dB | dB | dB | dB | dB | dB
Leq | 93.8513 | 102.4401 | 98.9846 | 108.2603 | 112.5826 | 117.5408 | 120.1321 | 115.9701 | 115.6627 | 118.4546 | 120.7016 | 123.7631 | 128.7765 | 132.4789 | 136.4801 | 142.7803 | 150.5473 | 146.389 | 144.9078 | 146.3861 | 140.5597 | 137.8226 | 135.573 | 138.7596 | 138.125 | 141.1622 | 140.8434 | 139.5447 | 133.1674 | 124.15 | 119.2859 | 155.1819 | 155.0013
SEL | 107.3538 | 115.9426 | 112.487 | 121.7628 | 126.0851 | 131.0432 | 133.6346 | 129.4726 | 129.1652 | 131.9571 | 134.204 | 137.2655 | 142.279 | 145.9813 | 149.9826 | 156.2828 | 164.0498 | 159.8914 | 158.4102 | 159.8885 | 154.0622 | 151.3251 | 149.0755 | 152.2621 | 151.6275 | 154.6646 | 154.3459 | 153.0472 | 146.6699 | 137.6525 | 132.7884 | 168.6844 | 168.5038
Min | 64.3236 | 66.938 | 69.3308 | 69.4922 | 70.0589 | 71.6136 | 71.5476 | 73.1531 | 74.4181 | 76.1768 | 75.779 | 76.7585 | 77.7383 | 78.4482 | 80.7685 | 82.1363 | 84.5319 | 84.9023 | 89.1328 | 87.1761 | 85.4563 | 87.5236 | 88.1056 | 89.2224 | 90.4637 | 91.5469 | 92.4307 | 93.2674 | 95.2895 | 95.9628 | 97.8437
Max | 105.41 | 114.9246 | 111.8783 | 121.9822 | 127.6152 | 133.9321 | 136.9697 | 133.0657 | 133.1443 | 135.9525 | 139.0378 | 142.5894 | 145.6372 | 148.0569 | 151.1481 | 155.1705 | 162.1804 | 159.6297 | 158.2865 | 158.3339 | 152.6238 | 149.5027 | 147.182 | 150.1955 | 152.0986 | 152.636 | 151.3781 | 149.634 | 142.2113 | 133.9998 | 128.4749
At Max (LIN) | 100.4121 | 113.2279 | 108.996 | 118.6487 | 120.9733 | 121.4937 | 120.9454 | 114.4764 | 123.9454 | 125.6007 | 124.9411 | 130.3301 | 137.0874 | 142.4676 | 146.5847 | 153.3777 | 162.1804 | 159.6297 | 157.176 | 157.6242 | 151.4712 | 148.5216 | 147.182 | 150.1955 | 152.0986 | 152.636 | 151.3781 | 149.5441 | 142.0494 | 133.0035 | 128.3883 | 166.9192 | 166.8127
At Max (A) | 100.4121 | 113.2279 | 108.996 | 118.6487 | 120.9733 | 121.4937 | 120.9454 | 114.4764 | 123.9454 | 125.6007 | 124.9411 | 130.3301 | 137.0874 | 142.4676 | 146.5847 | 153.3777 | 162.1804 | 159.6297 | 157.176 | 157.6242 | 151.4712 | 148.5216 | 147.182 | 150.1955 | 152.0986 | 152.636 | 151.3781 | 149.5441 | 142.0494 | 133.0035 | 128.3883 | 166.9192 | 166.8127

## SLM CH1
Spectrum | LZeq | LAeq | LCeq | LZE | LAE | LCE | LC - LA | LCeq - LAeq | LZFmax | LZFmin | LAFmax | LAFmin | LCFmax | LCFmin | LZSmax | LZSmin | LASmax | LASmin | LCSmax | LCSmin | LAIeq | LAIeq - LAeq | LZImax | LZImin | LAImax | LAImin | LCImax | LCImin | LZpeak | LApeak | LCpeak
| dB | dB | dB | dB | dB | dB | dB | dB | dB | dB | dB | dB | dB | dB | dB | dB | dB | dB | dB | dB | dB | dB | dB | dB | dB | dB | dB | dB | dB | dB | dB
| 86.6036 | 84.9445 | 86.127 | 100.1138 | 98.4547 | 99.6373 | 2.4844 | 1.1825 | 97.3148 | 61.3984 | 95.666 | 55.739 | 96.954 | 59.9993 | 95.0231 | 64.5225 | 93.7016 | 57.8288 | 94.6926 | 62.7326 | 88.5884 | 3.6439 | 98.6709 | 57.7599 | 96.8135 | 49.2822 | 98.1168 | 56.007 | 109.3894 | 108.1966 | 109.2007

## SLM CH2
Spectrum | LZeq | LAeq | LCeq | LZE | LAE | LCE | LC - LA | LCeq - LAeq | LZFmax | LZFmin | LAFmax | LAFmin | LCFmax | LCFmin | LZSmax | LZSmin | LASmax | LASmin | LCSmax | LCSmin | LAIeq | LAIeq - LAeq | LZImax | LZImin | LAImax | LAImin | LCImax | LCImin | LZpeak | LApeak | LCpeak
| dB | dB | dB | dB | dB | dB | dB | dB | dB | dB | dB | dB | dB | dB | dB | dB | dB | dB | dB | dB | dB | dB | dB | dB | dB | dB | dB | dB | dB | dB | dB
| 38.4236 | 33.5132 | 33.2615 | 51.9339 | 47.0234 | 46.7717 | -0.63728 | -0.25175 | 41.1059 | 36.804 | 34.2938 | 32.1175 | 38.0391 | 32.2948 | 39.0129 | 37.6799 | 33.714 | 32.1175 | 34.4218 | 32.7276 | 33.8897 | 0.37653 | 43.0532 | 29.1958 | 35.3888 | 23.36 | 41.3439 | 24.1647 | 55.03 | 47.1636 | 53.8394

## SLM CH4
Spectrum | LZeq | LAeq | LCeq | LZE | LAE | LCE | LC - LA | LCeq - LAeq | LZFmax | LZFmin | LAFmax | LAFmin | LCFmax | LCFmin | LZSmax | LZSmin | LASmax | LASmin | LCSmax | LCSmin | LAIeq | LAIeq - LAeq | LZImax | LZImin | LAImax | LAImin | LCImax | LCImin | LZpeak | LApeak | LCpeak
| dB | dB | dB | dB | dB | dB | dB | dB | dB | dB | dB | dB | dB | dB | dB | dB | dB | dB | dB | dB | dB | dB | dB | dB | dB | dB | dB | dB | dB | dB | dB
| 155.0141 | 154.8268 | 154.6979 | 168.5244 | 168.3371 | 168.2081 | -1.5825 | -0.12894 | 167.1396 | 105.3558 | 167.0766 | 101.2376 | 166.8928 | 99.9862 | 164.2907 | 105.4955 | 164.1817 | 101.2556 | 164.0065 | 100.0011 | 160.5452 | 5.7184 | 169.3575 | 96.7628 | 169.4611 | 92.5005 | 169.2357 | 91.2455 | 185.3541 | 183.803 | 184.6423